## 2. Better winter heating
Emission Source | Amount (GJ) | Amount (KWH) | Emissions Factor (KGCO2e/unit) | Emissions (KG CO2e) | Emissions (KG CO2e per person) | Savings (KG CO2e per person)
BASELINE NO SLAB HEATING
Average winter usage Canberra 3 person household - all energy no slab heating
Natural gas | 18.243 |  | 51.53
Natural gas losses | 18.243 |  | 12.8
Electricity (Scope 2 + 3) |  | 2114 | 0.92
Average spring usage Canberra 3 person household - all energy no slab heating
Natural gas | 9.956 |  | 51.53
Natural gas losses | 9.956 |  | 12.8
Electricity (Scope 2 + 3) |  | 1667 | 0.92
Average winter heating Canberra 3 person household (winter minus spring usage) - all energy no slab heating
Natural gas | 8.287 |  | 51.53 | 427.0291
Natural gas losses | 8.287 |  | 12.8 | 106.0736
Electricity (Scope 2 + 3) |  | 447 | 0.92 | 411.24
Total winter heating |  |  |  | 944.3427 | 314.7809
REDUCTION ONE: TURN HEATER DOWN TWO TO THREE DEGREES |  |  |  |  | 209.8539 | 104.927
REDUCTION 0NE + TWO: ADD BETTER INSULATON & DRAUGHT-PROOFING |  |  |  |  | 139.9026 | 174.8783
Average winter usage Canberra 3 person household - all energy with slab heating
Natural gas | 18.243 |  | 51.53
Natural gas losses | 18.243 |  | 12.8
Electricity (Scope 2 + 3) |  | 4509 | 0.92
Average spring usage Canberra 3 person household - all energy with slab heating
Natural gas | 9.956 |  | 51.53
Natural gas losses | 9.956 |  | 12.8
Electricity (Scope 2 + 3) |  | 3083 | 0.92
Average winter heating Canberra 3 person household (winter minus spring usage) - all energy with slab heating
Natural gas | 8.287 |  | 51.53 | 427.0291
Natural gas losses | 8.287 |  | 12.8 | 106.0736
Electricity (Scope 2 + 3) |  | 1426 | 0.92 | 1311.92
Total winter heating |  |  |  | 1845.0227 | 615.0076
REDUCTION ONE: TURN HEATER DOWN TWO TO THREE DEGREES |  |  |  |  | 410.005 | 205.0025
REDUCTION ONE + TWO: ADD BETTER INSULATON & DRAUGHT-PROOFING |  |  |  |  | 273.3367 | 341.6709
Data sources
Average winter and spring usage for electricity and natural gas for a 3 bedroom house in my postcode from https://www.energymadeeasy.gov.au/benchmark
Emissions factors for gas and electricity from TAble 2, Table 38 and Table 41, NSW and ACT metrol, Scope 2 & 3 emissions, National Greenhouse Accounts Factors 2018 latest estimate from http://www.environment.gov.au/system/files/resources/80f603e7-175b-4f97-8a9b-2d207f46594a/files/national-greenhouse-accounts-factors-july-2018.pdf
Reduction One
I ran this experiment in Week 8. I turned my heater off completely for a few days, then ran it at 2-3 degrees lower than my usual temperatures. I also researched claimed savings for lowering temperature settings. I concluded that turning the heater down 2 or 3 degrees would reduce total winter heating emissions by one third.
Reduction Two
I ran this experiment in Week 9. We already have good cavity insulation so we added draught proofing and poor woman's double glazine (Clear Comfort). I also research claimed savings for adding insulation & draguth proofing. I concluded that improving insualtion and draught proofing is likely to cut useage by a further one-third. Adding commercial insulation to a house that has none is likely to save even more.