## Ongoing CO2e saved (average)
| Electricity (kWh) | Emissions Factor (kgCO2e/kWh) | Emissions (kgCO2e)
Average per ACT household 2614, prior to behaviour change to reduce use, if using NSW / ACT grid (1)(a) | 5910 | 0.92 | 5437.2
Per person | 2364 |  | 2174.88
Average per ACT household, prior to behaviour change to reduce use, ACT grid on ACT Government grid factors (1)(b) | 5910 | 0.46 | 2718.6
Per person | 2364 |  | 1087.44
Average per ACT household, prior to behaviour change to reduce use, prior to behaviour change to reduce use, if using rooftop solar not ACT grid (1)(c) | 5910 | 0 | 0
Per person | 2364 |  | 0
Average per ACT household, after behaviour change to reduce use, if using NSW / ACT grid (2)(a) | 2955 | 0.92 | 2718.6
Per person | 1182 |  | 1087.44
Average per ACT household, after behaviour change to reduce use, ACT grid on ACT Government grid factors (2)(b) | 2955 | 0.46 | 1359.3
Per person | 1182 |  | 543.72
Average per ACT household, after behaviour change to reduce use, if using rooftop solar not ACT grid (2)(c) | 2955 | 0 | 0
Per person | 1182 |  | 0
Notes
1. Average per ACT household, Table 3.7, 'Energy Consumption Benchmarks 2017', https://www.aer.gov.au/system/files/ACIL%20Allen%20Energy%20benchmarks%20report%202017%20-%20updated%205%20June%202018.pdf
a. Emissions Factor from National Greenhouse Accounts Factos 2018, Table 41, ACT / NSW electricity latest estimate (Scope 2 + Scope 3)
http://www.environment.gov.au/climate-change/climate-science-data/greenhouse-gas-measurement/publications/national-greenhouse-accounts-factors-july-2018
b. ACT Govenrment has set a target for 100% renewables / zero grid emissions. They report their 2017-18 emissions factor intensity at 0.458 tonnes CO2e / MWh.
https://www.environment.act.gov.au/__data/assets/pdf_file/0011/1088912/2017-ACT-elec-Report-final.pdf
c. Solar panels produce zero emissions electricity BUT this doesn't count embedded emissions in the panels.
2. Behaviour change to reduce usage
Assumes a 50% overall reduction from electricity baseline use based on following most of the efficiency measures below.
Light & appliance efficiency (week 28, 30% saving for me from baseline and 25% saving for average from baseline)
When replacing devices, buy energy-efficient on the big power users (heater, TV, desktop computer, fridge, dishwasher, microwave, dryer). Worry less about low power devices.
Swap out all bulbs for LED, or CFL if you can't find LED. Replace new for new, don't wait for them to break. Embedded emissions are small and power savings are large.
Consolidate devices. Cut down the number of TVs, fridges and desktop computers.
Use the fewest appliances to do the job. Do you need more than one fridge, one desktop computer, one TV?
Use smaller lower-energy appliances. Stars rate efficiency, but not overall power use. A big 5-star fridge may emit more than a small 3-star fridge. A small 5 star fridge is best. Pick the smallest fridge you can get by on, then pick the highest star rating.
Use an appliance meter to find big power users. Make changes and see what happens.
Replace fridge seals if needed or replace the whole fridge. Test seals with an infrared thermometer and meter appliance.
Check standby usage. This wasn't significant for me but might be for you.
Be careful with any device that heats or cools. Check power use in action and don't assume that heating a single room is efficient.
Turn off lights and appliances when not in use. I realised I was switching my computer on first thing in morning and off last thing at night, but I don't actually work all that time.
Check out resources like ACTSmart Energy Saving Guide and do a whole house audit.
Hot water efficiency (week 29, small saving for me from baseline and 14% saving for average from baseline)
Set a smart thermostat temperature on hot water system, switch to low-flow showerheads, wash clothes in cold water, limit baths and stick to a daily 4-minute shower.
Heater efficiency, insulation & draught-proofing (week 8 & 9, measures primarily reduced gas usage but also reduced electricity)
Set central heater 2-3 degrees cooler than usual (we do okay on 14 degrees daytime and 10 degrees overnight, try it out for two weeks and see if you adapt).
Add smart insulation and draught-proofing to your house.
Cooler efficiency (week 20, very small savings but we already had high efficiency, bigger cuts likely with a less efficient system to start with)
Set central air conditioner / evaporative cooler 2 degrees higher than usual.
Insulate and draught-proof.

## Ongoing CO2e saved (me)
| Electricity (kWh) | Emissions Factor (kgCO2e/kWh) | Emissions (kgCO2e)
My annual household usage prior to behaviour change to reduce electricity consumption, if using NSW / ACT NGA grid (1)(a) | 4125 | 0.92 | 3795
Per person | 1375 |  | 1265
My annual household usage prior to behaviour change to reduce use, ACT grid on ACT Government grid factors (1)(b) | 4125 | 0.458 | 1889.25
Per person | 1375 |  | 629.75
My annual household usage prior to behavious change to reduce use, if using rooftop solar not ACT grid (1)c | 4125 | 0 | 0
Per person | 1375 |  | 0
My annual household usage after behaviour change to reduce electricity consumption, if using NSW / ACT NGA grid (2)(a) | 2062.5 | 0.92 | 1897.5
Per person | 687.5 |  | 632.5
My annual household usage after behaviour change to reduce use, ACT grid on ACT Government grid factors (2)(b) | 2062.5 | 0.458 | 944.625
Per person | 687.5 |  | 314.875
My annual household usage after behaviour change to reduce use, if using rooftop solar not ACT grid (2)c | 2062.5 | 0 | 0
Per person | 687.5 |  | 0
Notes
1. My total household electricity usage prior to any experiments to reduce, based on billed usage Apr 17 - March 19 divided by two.
a. Emissions Factor from National Greenhouse Accounts Factos 2018, Table 41, ACT / NSW electricity latest estimate (Scope 2 + Scope 3)
http://www.environment.gov.au/climate-change/climate-science-data/greenhouse-gas-measurement/publications/national-greenhouse-accounts-factors-july-2018
b. ACT Govenrment has set a target for 100% renewables / zero grid emissions. They report their 2017-18 emissions factor intensity at 0.458 tonnes CO2e / MWh.
https://www.environment.act.gov.au/__data/assets/pdf_file/0011/1088912/2017-ACT-elec-Report-final.pdf
c. Solar panels produce zero emissions electricity BUT this doesn't count embedded emissions in the panels.
2. Behaviour change to reduce usage
Assumes a 50% overall reduction from electricity baseline use based on following most of the efficiency measures below.
Light & appliance efficiency (week 28, 30% saving for me from baseline and 25% saving for average from baseline)
When replacing devices, buy energy-efficient on the big power users (heater, TV, desktop computer, fridge, dishwasher, microwave, dryer). Worry less about low power devices.
Swap out all bulbs for LED, or CFL if you can't find LED. Replace new for new, don't wait for them to break. Embedded emissions are small and power savings are large.
Consolidate devices. Cut down the number of TVs, fridges and desktop computers.
Use the fewest appliances to do the job. Do you need more than one fridge, one desktop computer, one TV?
Use smaller lower-energy appliances. Stars rate efficiency, but not overall power use. A big 5-star fridge may emit more than a small 3-star fridge. A small 5 star fridge is best. Pick the smallest fridge you can get by on, then pick the highest star rating.
Use an appliance meter to find big power users. Make changes and see what happens.
Replace fridge seals if needed or replace the whole fridge. Test seals with an infrared thermometer and meter appliance.
Check standby usage. This wasn't significant for me but might be for you.
Be careful with any device that heats or cools. Check power use in action and don't assume that heating a single room is efficient.
Turn off lights and appliances when not in use. I realised I was switching my computer on first thing in morning and off last thing at night, but I don't actually work all that time.
Check out resources like ACTSmart Energy Saving Guide and do a whole house audit.
Hot water efficiency (week 29, small saving for me from baseline and 14% saving for average from baseline)
Set a smart thermostat temperature on hot water system, switch to low-flow showerheads, wash clothes in cold water, limit baths and stick to a daily 4-minute shower.
Heater efficiency, insulation & draught-proofing (week 8 & 9, measures primarily reduced gas usage but also reduced electricity)
Set central heater 2-3 degrees cooler than usual (we do okay on 14 degrees daytime and 10 degrees overnight, try it out for two weeks and see if you adapt).
Add smart insulation and draught-proofing to your house.
Cooler efficiency (week 20, very small savings but we already had high efficiency, bigger cuts likely with a less efficient system to start with)
Set central air conditioner / evaporative cooler 2 degrees higher than usual.
Insulate and draught-proof.

## Embedded emissions solar PV
| Energy to make panels (kWh) | Emissions Factor if from Australian grid (kgCO2e/kWh)^ | Embedded emissions in panels (kgCO2e) | Annual output from panels if used 6 hrs per day 365 days per year (KWH) | Annual offset emissions (kgCO2e) | Time to offset embedded emissions on 162 KWH output (years)
Scenario 1 - annual output 162 KWH*
1 standard PV 74 watt module system (1m x 5m of 32 cells)* | 1374 | 0.9 | 1236.6 | 162 | 145.8 | 8.4815
Scenario 2 - annual output 75 KWH#
1 standard PV 74 watt module system (1m x 5m of 32 cells)* | 1374 | 0.9 | 1236.6 | 75 | 67.5 | 18.32
I took embedded emissions and data from 'Comparison between the Energy Required for Production of PV Module and the Output Energy Througout the Product Life Time', Dai-Pra, Dias, Kieling, Journal of Power and Energy Engineering 9(6) June 2015
https://www.researchgate.net/publication/282206521_Comparison_between_the_Energy_Required_for_Production_of_PV_Module_and_the_Output_Energy_Througout_the_Product_Life_Time
Pilot study on embedded emissions in PV manufacture for monocrystalline silicon PV modules (silicon cells, flat tempered glass and aluminium frame).
This study found that the energy requirement to manufacture a standard PV module of 1m x .5m of 32 cells = 1,374 KWH with the module power of 74W.
*Study assumed panels would get 6 hours of daily use over 25 years and produce 4,051 KWH (162 KWH per year). That's pretty ambitious in terms of performance.
#In this scenario, I used the standard PV Watt calculator to work out output on a 74 watt system as 75 KWH per year for suburb 2537 see https://pvwatts.nrel.gov/pvwatts.php
^Emissions Factor from National Greenhouse Accounts Factos 2018, Table 41, ACT / NSW electricity latest estimate (Scope 2 + Scope 3)
http://www.environment.gov.au/climate-change/climate-science-data/greenhouse-gas-measurement/publications/national-greenhouse-accounts-factors-july-2018
Panels aren't usually made in Australia so there's no reason they'd use an Australian energy grid factor to manufacture, but in the absence of other data, I've used this.
If panels are made in a country using 'dirtier' energy they'll take longer to offset, if in a country with 'cleaner' energy they'll take less time.
Solar panel production is getting more and more efficient as scale ramps up. Embedded energy will likely keep dropping.

## New solar panels Broulee
Company | System size (KW) | System annual output KWH## | Current annual cost as billed (incl supply charge) | Current annual cost if paid 33c per KWH | Cost to install solar | Government STC Rebate in installation* | Cost to me to install | Notes
|  |  | 826 | 0
Solarquote 'typical cost' including installation | 2 |  |  |  |  | 1320
Solarquote 'typical cost' including installation | 3 |  |  |  | 5950 | 1960 | 3990
Solarquote 'typical cost' including installation | 5 |  |  |  |  | 3280
SolarHub Batemans Bay | 4.41 | 4443 |  |  |  |  | 6250 | Gold range system; Solax inverter & Jinko Solar panel
GreenSolar Energy | 6.6 | 6649 |  |  | 8099 | 3348 | 5226 | Fronius Primo interter with 21x315W Sprlitmax Trina panels
SpaceSolar | 3.78 | 3808 |  |  | 6359 | 1820 | 4539 | 12x315 Longi Split Cells + Sungrow inverter
Quotes for solar panels for my Broulee 2537 house. This is a beach/holiday rental house that is only occupied some of the time.
Currently I use 1,150 KWH per year, 320 KWH max per quarter and spend $826 per year on electricity. We have no central heating or cooling so our needs would increase if installed that.
*STC rebate based on this calculator https://www.solarquotes.com.au/tools/rebate/
#Feed-in tariffs ranged from 6c to 16c per KWH on this calculator. I assumed 10c per KWH and assumed a cost to purchase electricity at 33c per KWH. We are actually paying much more than that due to high supply charge.
https://www.solarquotes.com.au/energy/
##Estimated output for 2537 from https://pvwatts.nrel.gov/pvwatts.php

## Efficiency
Meter readings | Electricity (KWH) | Monthly use (KWH)
Annual household use prior to behaviour change to reduce | 4125 | 343.75
Reading 2.40pm 6 August 2019
Meter readout 4 / peak | 14244
Meter readout 5 / shoulder | 19253
Meter readout 6 / off peak | 9137
Reading 2.40pm 6 September
Meter readout 4 / peak
Meter readout 5 / shoulder
Meter readout 6 / off peak
Reading 2.40pm 6 October
Meter readout 4 / peak
Meter readout 5 / shoulder
Meter readout 6 / off peak
Reading 2.40pm 6 November
Meter readout 4 / peak
Meter readout 5 / shoulder
Meter readout 6 / off peak
Reading 2.40pm 6 December
Meter readout 4 / peak
Meter readout 5 / shoulder
Meter readout 6 / off peak
Reading 2.40pm 6 January 2020
Meter readout 4 / peak
Meter readout 5 / shoulder
Meter readout 6 / off peak
Reading 2.40pm 6 February
Meter readout 4 / peak
Meter readout 5 / shoulder
Meter readout 6 / off peak
Reading 2.40pm 6 March
Meter readout 4 / peak
Meter readout 5 / shoulder
Meter readout 6 / off peak
Reading 2.40pm 6 April
Meter readout 4 / peak
Meter readout 5 / shoulder
Meter readout 6 / off peak
Reading 2.40pm 6 May
Meter readout 4 / peak
Meter readout 5 / shoulder
Meter readout 6 / off peak
Reading 2.40pm 6 June
Meter readout 4 / peak
Meter readout 5 / shoulder
Meter readout 6 / off peak
Reading 2.40pm 6 July
Meter readout 4 / peak
Meter readout 5 / shoulder
Meter readout 6 / off peak
Reading 2.40pm 6 August
Meter readout 4 / peak
Meter readout 5 / shoulder
Meter readout 6 / off peak